## Arkusz1
Ultimate-Primary Biodegradability
Coefficients in BIOWIN v 4.11:
FRAGMENT DESCRIPTION | ULTIMATE COEF | PRIMARY COEF | MIN** | MAX** | Num***
Nitroso [-N-N=O] | -0.38513 | 0.01848 | - | 1 | 1
Linear C4 terminal chain [CCC-CH3] | 0.29834 | 0.26907 | - | 3 | 26
Aliphatic alcohol [-OH] | 0.15997 | 0.12945 | - | 4 | 18
Aromatic alcohol [-OH] | 0.05638 | 0.03969 | - | 3 | 21
Aliphatic acid [-C(=O)-OH] | 0.364605 | 0.38557 | - | 1 | 10
Aromatic acid [-C(=O)-OH] | 0.08787 | 0.00775 | - | 1 | 6
Aldehyde [-CHO] | 0.02232 | 0.19664 | - | 1 | 5
Ester [-C(=O)-O-C] | 0.14021 | 0.22896 | - | 4 | 25
Amide [-C(=O)-N or -C(=S)-N] | -0.05421 | 0.20543 | - | 1 | 13
Triazine ring (symmetric) | -0.24586 | -0.05752 | - | 1 | 4
Aliphatic chloride [-CL] | -0.17318 | -0.10061 | - | 3 | 14
Aromatic chloride [-CL] | -0.20660 | -0.16534 | - | 6 | 27
Aliphatic bromide [-Br] | 0.02895 | 0.03538 | - | 6 | 2
Aromatic bromide [-Br] | -0.13600 | -0.15351 | - | 5 | 4
Aromatic iodide [-I] | -0.04494 | -0.12707 | - | 2 | 2
Aromatic fluoride [-F] | -0.40694 | 0.01346 | - | 1 | 1
Carbon with 4 single bonds & no hydrogens | -0.21212 | -0.15344 | - | 3 | 32
Aromatic nitro [-NO2] | -0.16959 | -0.10838 | - | 2 | 13
Aliphatic amine [-NH2 or -NH-] | 0.02444 | 0.04328 | - | 1 | 7
Aromatic amine [-NH2 or -NH-] | -0.13495 | -0.10838 | - | 2 | 23
Cyanide / Nitriles [-C#N] | -0.08238 | -0.06520 | - | 2 | 11
Sulfonic acid / salt -> aromatic attach | 0.14221 | 0.02162 | - | 2 | 8
Sulfonic acid / salt -> aliphatic attach | 0.19259 | 0.17714 | - | 2 | 4
Polyaromatic hydrocarbon (4 or more rings) | -0.79934 | -0.70224 | - | 1 | 2
Pyridine ring | -0.21417 | -0.01874 | - | 1 | 8
Aromatic ether [-O-aromatic carbon] | -0.05812 | 0.07712 | - | 1 | 11
Aliphatic ether [C-O-C] | -0.00867 | -0.00974 | - | 5 | 16
Ketone [-C-C(=O)-C-] | -0.02248 | -0.02222 | - | 4 | 10
Tertiary amine | -0.25480 | -0.28800 | - | 2 | 10
Phosphate ester | 0.15373 | 0.46535 | - | 1 | 7
Alkyl substituent on aromatic ring | -0.07485 | -0.06853 | - | 2 | 36
Azo group [-N=N-] | -0.30036 | -0.05279 | - | 1 | 3
Carbamate or Thiocarbamate | -0.04671 | 0.19363 | - | 1 | 6
Trifluoromethyl group [-CF3] | -0.51296 | -0.27440 | - | 1 | 2
Unsubstituted aromatic (3 or less rings) | -0.58591 | -0.34280 | - | 1 | 1
Unsubstituted phenyl group (C6H5-) | 0.02201 | 0.00489 | - | 3 | 22
Molecular Weight Parameter | -0.00220987 | -0.001442756 | - | - | -
Molecular Weight | ----- | ----- | 53.06 | 697.65 | -
Equation Constant | 3.19917051 | 3.847737 | - | - | -
** - Minimum and Maximum number of instances of the fragmentin any training set compoun. Minimum is always zero.
*** - Number of compounds in the 200 compound training set containing the fragment.